## Bill of Materials-Enigma Rev A(
Library Reference | Description | Designator | Footprint | Quantity | Supplier 1 | Supplier Part Number 1 | Manufacturer | Manufacturer Part Number
C_0402_0.1UF_16V | CAP CER .10UF 16V X7R 0402 | C1, C2, C3, C4, C5, C6, C7, C8, C9, C10, C11, C12, C13, C14, C17, C20, C21, C24, C28, C29, C30, C31, C32, C42, C43, C55, C67, C81, C84, C87, C108, C110, C112, C113, C115, C122, C131, C135, C140, C141, C145, C151, C157, C163, C180, C181, C182, C183, C184, C185, C187, C189, C190, C191, C192, C193, C194, C197, C198, C199, C200, C201, C202, C203, C204, C205, C206 | C_0402 | 67 | Digi-Key | 490-6328-1-ND | Murata Electronics North America | GRM155R71C104KA88J
C_0603_0.1µF | CAP CER 0.1UF 50V X7R 0603 | C15, C16, C25, C33, C39, C40, C41, C105, C106 | C_ERA-0603 | 9 | Digi-Key | 1276-1936-1-ND | Samsung Electro-Mechanics America, Inc. | CL10B104KB8SFNC
C_0805_2.2uF_25V |  | C18, C132 | C_ERA-0805 | 2 | Digi-Key | 587-2991-1-ND | Taiyo Yuden | TMK212B7225KG-TR
C_0805_1.0uF_50V | CAP CER 1UF 50V X7R 0805 | C19, C22, C47, C95, C96 | C_ERA-0805 | 5 | Digi-Key | 490-4736-1-ND | Murata Electronics North America | GRM21BR71H105KA12L
C_0402_2.2uF_35V | CAP CER 2.2UF 35V 20% X5R 0402 | C23, C116 | C_ERA-0402 | 2 | Digi-Key | 445-9028-1-ND | TDK Corporation | C1005X5R1V225K050BC
C_1206_10UF_25V | CAP CER 10UF 25V X5R 1206 | C26, C27, C36, C37, C118, C119, C143, C144 | CAP-1206 | 8 | Digi-Key | 490-5423-1-ND | Murata Electronics North America | GRM31CR61E106MA12L
C_0402_100PF | CAP CER 100PF 50V 5% C0G 0402 | C34 | C_0402 | 1 | Digi-Key | 490-5922-1-ND | Murata Electronics North America | GRM1555C1H101JA01D
C_0805_1.5uF_25V | 1.5µF ±10% 25V Ceramic Capacitor X7R 0805 (2012 Metric) | C35 | C_ERA-0805 | 1 | Digi-Key | 490-3330-1-ND | Murata Electronics North America | GRM21BR71E155KA88L
C_0402_22PF_50V | CAP CER 22PF 50V NP0 0402 | C38, C70, C71, C72, C73, C74, C75, C76, C77, C78, C79 | C_ERA-0402 | 11 | Digi-Key | 490-8589-1-ND | Murata Electronics North America | GRM1555C1H220FA01D
C_0402_220PF_50V | CAP CER 220PF 50V 10% X7R 0402 | C44, C45, C98, C102 | C_0402 | 4 | Digi-Key | 490-1298-1-ND | Murata Electronics North America | GRM155R71H221KA01D
C_0402_0.22UF_50V | CAP CER 0.22UF 50V X5R 0402 | C46, C56, C88, C91, C92, C123, C124, C125, C129, C207 | C_0402, C_0402, C_0402, C_0402, C_0402, C_ERA-0402, C_ERA-0402, C_ERA-0402, C_ERA-0402, C_ERA-0402 | 10 | Digi-Key | 587-3500-6-ND | Taiyo Yuden | UMK105BJ224KV-F
C_1210_22µF | CAP CER 22UF 25V 20% X5R 1210 | C48, C49 | C_14-1210 | 2 | Digi-Key | 587-2086-1-ND | Taiyo Yuden | TMK325BJ226MM-T
C_0603_4.7uF_10V | CAP CER 4.7UF 10V X5R 0603 | C50, C109, C114, C139, C142 | C_ERA-0603 | 5 | Digi-Key | 490-10477-1-ND | Murata Electronics North America | GRM188R61A475KE15D
C_0402_1.0UF_16V | CAP CER 1.0UF 16V X5R 0402 | C51, C57, C66, C136, C137, C138 | C_ERA-0402 | 6 | Digi-Key | 587-2477-1-ND | Taiyo Yuden | EMK105BJ105KV-F
C_0603_10µF | CAP CER 10UF 16V X5R 0603 | C52 | C_ERA-0603 | 1 | Digi-Key | 490-7201-1-ND | Murata Electronics North America | GRM188R61C106MA73D
C_0402_2.2UF | CAP CER 2.2UF 6.3V X5R 0402 | C53, C54 | C_0402 | 2 | Digi-Key | 445-4999-1-ND | TDK Corporation | C1005X5R0J225M
C_0201_0.1UF | CAP CER 0.1UF 6.3V 10% X5R 0201 | C58, C59, C60, C61 | CAPC0201 | 4 | Digi-Key | 490-3167-1-ND | Murata Electronics North America | GRM033R60J104KE19D
C_0402_10000PF_50V | CAP CERAMIC .01UF 50V X7R 0402 | C62, C63, C64, C65, C68, C69 | C_0402 | 6 | Digi-Key | 490-4516-1-ND | Murata Electronics North America | GRM155R71H103KA88D
C_0402_1000PF_50V | CAP CER 1000PF 50V C0G 0402 | C80, C126, C134 | C_0402, C_ERA-0402, C_ERA-0402 | 3 | Digi-Key | 490-3244-1-ND | Murata Electronics North America | GRM1555C1H102JA01D
C_0603_1.0uF_16V | CAP CER 1UF 16V 10% X7R 0603 | C82, C83, C85, C86, C97, C99, C100, C101, C107 | C_ERA-0603 | 9 | Digi-Key | 311-1446-1-ND | Yageo | CC0603KRX7R7BB105
C_0603_0.68uF_25V | CAP CER 0.68UF 25V X5R 0603 | C89, C90, C93, C94 | C_ERA-0603 | 4 | Digi-Key | 732-7918-1-ND | Wurth Electronics Inc. | 885012106021
C_2220_10UF_50V | CAP CER 10UF 50V X7R 20% 2220 | C103, C104 | C_ERA-2220 | 2 | Digi-Key | 445-3492-1-ND | TDK Corporation | C5750X7R1H106K230KB
C_0805_10UF_10V | CAP CER 10UF 10V 10% X5R 0805 | C111 | C_0805 | 1 | Digi-Key | 490-1709-1-ND | Murata Electronics North America | GRM21BR61A106KE19L
C_0402_6.8PF_50V | CAP CER 6.8PF 50V NP0 0402 | C117 | C_ERA-0402 | 1 | Digi-Key | 311-1012-1-ND | TDK Corporation | C1005C0G1H6R8C
C_0805_10UF_16V | CAP CER 10uF 16V X5R 20% 0805 | C120, C121, C147, C153, C159, C165 | C_ERA-0805 | 6 | Digi-Key | 587-1295-1-ND | Taiyo Yuden | EMK212BJ106KG-T
C_0402_0.022UF | CAP CER 22000PF 16V X7R 0402 | C127, C128 | C_ERA-0402 | 2 | Digi-Key | 490-3256-1-ND | Murata Electronics North America | GRM155R71C223KA01D
C_0805_10UF_6.3V | CAP CER 10UF 6.3V X7R 10% 0805 | C130 | C_ERA-0805 | 1 | Digi-Key | 587-1304-1-ND | Taiyo Yuden | JMK212BJ106KD-T
C_0603_1µF_16V | CAP CER 1UF 16V X7R 0603 | C133 | C_ERA-0603 | 1 | Digikey | 311-1446-6-ND | Yageo | CC0603KRX7R7BB105
C_0805_22µF_35V | CAP CER 22UF 35V X5R 0805 | C146, C152, C158, C164, C169, C170, C174, C186, C188 | C_ERA-0805 | 9 | Digi-Key | 445-14428-1-ND | TDK Corporation | C2012X5R1V226M125AC
C_0402_3.3nF_50V |  | C148, C154, C160, C166 | C_ERA-0402 | 4 | Digi-Key | 490-3248-1-ND | Murata Electronics North America | GRM155R71H332KA01D
C_0402_36pF | CAP CER 36PF 50V NP0 0402 | C149, C155 | C_0402 | 2 | Digi-Key | 1276-1686-1-ND | Samsung Electro-Mechanics America, Inc. | CL05C360JB5NNNC
C_0402_68nF | CAP CER 0.068UF 25V X7R 0402 | C150, C156, C162, C168 | C_0402 | 4 | Digi-Key | 490-14604-1-ND | Murata Electronics North America | GRM155R71E683KE14D
C_0402_12PF_50V | CAP CER 12PF 50V 5% C0G 0402 | C161 | C_ERA-0402 | 1 | Digi-Key | 490-6196-1-ND | Murata Electronics North America | GRM1555C1H120FA01D
C_0402_47p_50V | CAP CER 47PF 50V 5% C0G 0402 | C167 | C_0402 | 1 | Digi-Key | 490-5942-1-ND | Murata Electronics North America | GRM1555C1H470JA01D
C_0805_4.7µF_25V | CAP CER 4.7UF 25V 10% X5R 0805 | C171, C172, C173, C176 | C_ERA-0805 | 4 | Digi-Key | 587-1782-1-ND | Taiyo Yuden | TMK212BJ475KG-T
C_0805_0.1uF_25V | CAP CER 1UF 50V X7R 0805 | C175 | C_ERA-0805 | 1 | Digi-Key | 478-3755-1-ND | AVX Corporation | 08053C104KAT2A
C_0402_82PF_50V | CAP CER 82PF 50V 5% C0G 0402 | C177 | C_ERA-0402 | 1 | Digi-Key | 490-8228-1-ND | Murata Electronics North America | GRM1555C1H820FA01D
C_0402_8.2PF_50V | CAP CER 8.2PF 50V NP0 0402 | C178 | C_ERA-0402 | 1 | Digi-Key | 311-1012-1-ND | Yageo | CC0402DRNPO9BN8R2
C_0402_3.9nF | CAP CER 3900PF 50V X7R 0402 | C179 | C_0402 | 1 | Digi-Key | 490-1307-1-ND | Murata Electronics North America | GRM155R71H392KA01D
D_SCHOTT_BAT54 | DIODE SCHOTTKY 30V 200MA SOT-23 | D1, D2 | SOT23 | 2 | Digi-Key | BAT54FSCT-ND | Fairchild Semiconductor | BAT54
D_SCHOTTKY_40V_SOT23 | DIODE SCHOTTKY 40V 500MA SOT23-3 | D3 | SOT23 | 1 | Digi-Key | BAT400D-FDICT-ND | Diodes Incorporated | BAT400D-7-F
D_SCHOTT_30V_2A_XDFN | Diode Schottky 30V 2A (DC) Surface Mount 2-DSN (1.6x.80) | D4 | DSN2_0603 | 1 | Digi-Key | NSR20F30NXT5GOSCT-ND | ON Semiconductor | NSR20F20NXT5G
D_B340A-13-F | DIODE SCHOTTKY 40V 3A SMA | D5, D6, D7 | SMA | 3 | Digi-Key | B340A-FDICT-ND | Diodes Incorporated | B340A-13-F
D_SCHOTT_B1100-13-F | DIODE SCHOTTKY 100V 1A SMA | D8 | DIOM5226X23L | 1 | Digi-Key | B1100-FDICT-ND | Diodes Inc | B1100-13-F
D_SCHOTT_PMEG4010CEH | SCHOTTKY RECT 40V 1A SOD123F | D9 | D_SOD123F | 1 | Digi-Key | VS-MBRA140TRPBFCT-ND | Vishay Semiconductor Diodes Division | PMEG4010CEH,115
J_PMOD | CONN FEMALE 12POS DL .1" R/A TIN | J1, J2, J7, J8 | PMOD | 4 | Samtec | SSW-106-02-T-D-RA | Samtec | SSW-106-02-T-D-RA
J_SNICKERDOODLE_JA1 | SNICKERDOODLE JA1 | J4 | TFM12001-X-D-A | 1 |  |  | Samtec | TFM-120-01-F-D-A
J_SNICKERDOODLE_JA2 | SNICKERDOODLE JA2 | J5 | TFM12001-X-D-A | 1 |  |  | Samtec | TFM-120-01-F-D-A
J_SNICKERDOODLE_JB1 | SNICKERDOODLE JB1 | J6 | TFM12001-X-D-A | 1 |  |  |  | TFM-120-01-F-D-A
J_SNICKERDOODLE_JB2 | SNICKERDOODLE JB2 | J10 | TFM12001-X-D-A | 1 |  |  | Samtec | TFM-120-01-F-D-A
J_FFC_CONN_RA_10PIN | CONN FFC BOTTOM 10POS 0.50MM R/A | J11 | ER-CON10HT-1_BTM | 1 | Digi-Key | 609-4305-1-ND | Amphenol FCI | SFV10R-1STE1HLF
J_LIPO_BAT_CONNECTOR | CONN HEADER PH SIDE 2POS 2MM SMD | J12, J13, J14, J15 | HDR_1X2_LIPO_BATTERY | 4 | Digi-Key | 455-1749-1-ND | JST Sales America Inc | S2B-PH-SM4-TB(LF)(SN)
J_FFC_CONN_RA_40PIN | CONN FPC BOTTOM 40POS 0.50MM R/A | J16 | ER-CON40HT-1_BTM | 1 | Avnet | 62684-401100ALF/BKN | Amphenol FCI | 62684-401100ALF
J_DX07S024XJ1R1100 | CONN RCPT USB C TOP MNT HYBRID | J18 | DX07S024XJ1R1100 | 1 | Digi-Key | 670-2848-1-ND | JAE Electronics | DX07S024XJ1R1100
J_USB_A | CONN PLUG USB A 4POS SMD R/A | J19, J20 | USB_A | 2 | Digi-Key | WM3983CT-ND | Molex Inc | 0480372200
J_HEADPHONE_JACK | CONN AUDIO JACK 3.5MM 4COND SMD | J23 | HEADPHONE_JACK | 1 | Digi-Key | CP-43516SJGRCT-ND | CUI Inc | SJ-43516-SMT-GR
J_ASP-134486-01 | CONN SNGL-END ARRAY FMALE 400POS | J24 | BTB-SM1-27-2V400F | 1 | Digi-Key | SAM8728-ND | Samtec Inc. | ASP-134486-01
J_SNICKERDOODLE_JC1 | SNICKERDOODLE JC1 | J25 | TFM12001-X-D-A | 1 |  |  | Samtec | TFM-120-01-F-D-A
J_SNICKERDOODLE_J3 | SNICKERDOODLE J3 | J26 | TFM12001-X-D-A | 1 |  |  | Samtec | TFM-120-01-F-D-A
J_SNICKERDOODLE_J2 | SNICKERDOODLE J2 | J27 | TFM11501-X-D-A | 1 |  |  | Samtec | TFM-115-01-F-D-A
L_IHLP2020BZER2R2M11 | 2.2µH Shielded Molded Inductor 5A 37.7 mOhm Max | L1 | IHLP-2020BZ | 1 | Digi-Key | 541-1220-1-ND | Vishay Dale | IHLP2020BZER2R2M11
L_FB_21OHM_100MHZ | FERRITE BEAD 21 OHM 0805 1LN | L2 | C_ERA-0805 | 1 | Digi-Key | 587-1765-1-ND | Taiyo Yuden | FBMJ2125HM210NT
L_0806_22uH | INDUCTOR 22UH 10% 0806 SMD | L3, L4, L5, L6, L8 | L_0806 | 5 | Digi-Key | 587-3048-1-ND | Taiyo Yuden | CBC2016T220K
L_4.70UH_1.72A_SMD | INDUCTOR POWER 4.7UH 1.72A SMD | L7 | INDP744042006 | 1 | Digi-Key | 732-1021-1-ND | Wurth Electronics Inc | 744042004
L_MPLC0730L4R7 | FIXED IND 4.7UH 5A 41 MOHM SMD | L9, L10, L11, L12 | KEM_L9004_MPLC | 4 | Digi-Key | 399-10992-1-ND | KEMET | MPLC0730L4R7
L_SRN6045-150M | FIXED IND 15UH 1.9A 95.8 MOHM | L13 | SRN6045 | 1 | Digi-Key | SRN6045-150MCT-ND | Bourns Inc. | SRN6045-150M
LED_GRN_0402 | LED 1X0.5MM 570NM GN WTR CLR SMD | LED1 | DIOM1005X07L_GREEN | 1 | Digi-Key | 754-1101-1-ND | Kingbright Corp | APHHS1005CGCK
LED_BLUE_0402 | LED 1X0.5MM 470NM BL WTR CLR SMD | LED2 | DIOM1005X07L_BLUE | 1 | Digi-Key | LNJ947W8CRACT-ND | Panasonic Electronic Components - Semiconductor Products | LNJ947W8CRA
LED_ORN_0402 | LED 1X0.5MM 601NM ORN WTRCLR SMD | LED3 | DIOM1005X07L_ORANGE | 1 | Digi-Key | 754-1103-1-ND | Kingbright Corp | APHHS1005SECK
LED_RED_0402 | LED 1X0.5MM 630NM RD WTR CLR SMD | LED4 | DIOM1005X07L_RED | 1 | Digi-Key | 754-1104-1-ND | Kingbright Corp | APHHS1005SURCK
Q_N-CH_8SON_60A_9.5mOHM | MOSFET N-CH 25V 60A 8-SON | Q1, Q2, Q4, Q5, Q6 | Q_TDSON-8 NexFET | 5 | Digi-Key | 296-24253-1-ND | Texas Instruments | CSD16409Q3
Q_NFET_3.50A_SOT23 | MOSFET N-CH 20V 3.5A SOT23-3 | Q3, Q7, Q8, Q9, Q11 | SOT-23A | 5 | Digi-Key | ZXMN2B14FHCT-ND | Diodes/Zetex, Diodes Incorporated, Diodes Incorporated, Diodes Incorporated, Diodes Incorporated | ZXMN2B14FHTA
Q_NPN_40MA_HFE_1000 | TRANS NPN 40V 50MA MINI3 | Q10 | SOT-23A | 1 | Digi-Key | DSC2A01T0LCT-ND | Panasonic Electronic Components - Semiconductor Products | DSC2A01T0L
R_0402_10.0K | RES 10.0K OHM 1/16W 1% 0402 SMD | R1, R4, R5, R8, R9, R11, R14, R15, R17, R24, R46, R62, R63, R64, R67, R69, R70, R73, R87, R88, R100, R101, R102, R103, R104, R105, R106, R110, R116, R117, R151, R153, R154, R157, R167, R175, R176, R180, R181, R185, R189, R193, R197, R201, R203, R204, R212, R213, R214, R217, R218, R221, R222, R227, R228, R229, R230, R231, R232, R233, R234, R235, R236, R237, R238, R239, R240, R241, R242, R243, R244, R245, R246 | R_0402 | 73 | Digi-Key | RMCF0402FT10K0CT-ND | Stackpole Electronics Inc | RMCF0402FT10K0
R_0402_100K | RES SMD 100K OHM 1% 1/16W 0402 | R2, R3, R6, R7, R10, R12, R13, R16, R60, R68, R113, R115, R163, R165, R166, R173, R174, R182, R183 | R_0402 | 19 | Digi-Key | 311-100KLRCT-ND | Yageo | RC0402FR-07100KL
R_0402_10M | RES SMD 10M OHM 1% 1/16W 0402 | R18, R19, R26 | R_0402 | 3 | Digi-Key | 311-10.0MLRCT-ND | Yageo | RC0402FR-0710ML
R_0402_10.0 | RES 10.0 OHM 1/16W 1% 0402 SMD | R20 | R_0402 | 1 | Digi-Key | 311-10.0LRCT-ND | Yageo | RC0402FR-0710RL
R_0402_100.0 | RES 100 OHM 1/16W 1% 0402 SMD | R21, R25, R29, R31 | R_0402 | 4 | Digi-Key | 311-100LRCT-ND | Yageo | RC0402FR-07100RL
R_0402_5.11K | RES 5.11K OHM 1/10W 1% 0402 SMD | R22, R23, R30 | R_0402 | 3 | Digi-Key | P5.11KLCT-ND | Panasonic - ECG | ERJ-2RKF5111X
R_0402_100.0K | RES 100K OHM 1/16W 1% 0402 SMD | R27 | R_0402 | 1 | Digi-Key | RMCF0402FT100KCT-ND | Stackpole Electronics Inc | RMCF0402FT100K
R_0402_1.00 | RES 1.00 OHM 1/16W 1% 0402 SMD | R28 | R_0402 | 1 | Digi-Key | 311-1.00LRCT-ND | Yageo | RC0402FR-071RL
R_1206_10 | RES SMD 10 OHM 1% 1/4W 1206 | R32 | R_1206 | 1 | Digi-Key | 311-10.0FRCT-ND | Yageo | RC1206FR-0710RL
R_0402_0.00 | RES SMD 0.0OHM JUMPER 1/10W 0402 | R33, R35, R50, R54, R112 | R_0402 | 5 | Digi-Key | P0.0JCT-ND | Panasonic - ECG | ERJ-2GE0R00X
R_1206_0.005 | RES SMD 0.005 OHM 1% 1W 1206 | R34 | R_1206 | 1 | Digi-Key | CSRF1206FT5L00CT-ND | Stackpole Electronics Inc. | CSRF1206FT5L00
R_0.010SENSE_LK20 | RES SMD 0.01 OHM 1% 2W 1224 | R36 | R_LVK25_0.003 | 1 | Digi-Key | LVK25R010FERCT-ND | Ohmite | LVK25R010FER
R_0402_330K | RES SMD 330K OHM 1% 1/16W 0402 | R37 | R_0402 | 1 | Digi-Key | 311-330KLRCT-ND | Yageo | RC0402FR-07330KL
R_0402_NTC_10.0K | NTC Thermistor 10k 0402 (1005 Metric) | R38, R39, R40, R41 | R_0402 | 4 | Digi-Key | 490-4801-1-ND | Murata Electronics North America | NCP15XH103F03RC
R_0402_26.1K | RES SMD 26.1K OHM 1% 1/16W 0402 | R42 | R_0402 | 1 | Digi-Key | RMCF0402FT26K1CT-ND | Stackpole Electronics Inc. | RMCF0402FT26K1
R_0402_3.3K | RES 3.30K OHM 1/10W 1% 0402 SM | R43, R44, R45, R47, R59 | R_0402 | 5 | Digi-Key | P3.30KLCT-ND | Panasonic - ECG | ERJ-2RKF3301X
R_0402_15.0K | RES 15.0K OHM 1/10W 1% 0402 SMD | R48, R76, R78, R89, R90, R91, R92, R93, R94, R95, R97, R99, R159 | R_0402 | 13 | Digi-Key | P15.0KLCT-ND | Panasonic - ECG | ERJ-2RKF1502X
R_0402_1.0M | RES 1.00M OHM 1/16W 1% 0402 SMD | R49, R51, R52, R53, R55, R61, R65, R66, R71, R72, R75, R77 | R_0402 | 12 | Digi-Key | 311-1.00MLRCT-ND | Yageo | RC0402FR-071ML
R_0402_1.0K | RES 1.00K OHM 1/16W 1% 0402 SMD | R56, R57, R58, R74, R96, R98, R158, R162, R170, R171, R172 | R_0402 | 11 | Digi-Key | 311-1.00KLRCT-ND | Yageo | RC0402FR-071KL
R_0402_30 | RES SMD 30 OHM 1% 1/10W 0402 | R79, R80, R81, R82, R83, R84, R85, R86 | R_0402 | 8 | Digi-Key | P30.0LCT-ND | Panasonic Electronic Components | ERJ-2RKF30R0X
R_0402_68.1K | RES 68.1K OHM 1/10W 1% 0402 SMD | R107 | R_0402 | 1 | Digi-Key | P68.1KLCT-ND | Panasonic - ECG | ERJ-2RKF6812X
R_0402_5.6K | RES 5.60K OHM 1/10W 1% 0402 SMD | R108, R111, R152 | R_0402 | 3 | Digi-Key | 311-5.6KLRCT-ND | Yageo | RC0402FR-075K6L
R_0402_18.0K | RES SMD 18K OHM 1% 1/16W 0402 | R109 | R_0402 | 1 | Digi-Key | 311-18.0KLRCT-ND | Yageo | RC0402FR-0718KL
R_0402_8.06K | RES 8.06K OHM 1/16W 1% 0402 SMD | R114 | R_0402 | 1 | Digi-Key | 311-8.06KLRCT-ND | Yageo | RC0402FR-078K06L
R_0402_200 | RES 200 OHM 1/10W 1% 0402 SMD | R118, R119, R120, R121, R122, R123, R124, R125, R126, R127, R128, R129, R130, R131, R132, R133, R134, R135, R136, R137, R138, R139, R140, R141, R142, R143, R144, R145, R146, R147, R148, R149 | R_0402 | 32 | Digi-Key | P200LCT-ND | Panasonic Electronic Components | ERJ-2RKF2000X
R_0402_41.2K | RES SMD 41.2K OHM 1% 1/16W 0402 | R150, R164 | R_0402 | 2 | Digi-Key | YAG3155CT-ND | Yageo | RC0402FR-0741K2L
R_0402_680K | Res Thick Film 0402 68K Ohm 1% 0.1W(1/10W) Â±100ppm/Â°C Molded SMD Automotive Punched T/R | R155 | R_0402 | 1 | Digi-Key | YAG3211CT-ND | Yageo | RC0402FR-07680KL
R_0402_49.9K | RES 49.9K OHM 1/16W 1% 0402 SMD | R156 | R_0402 | 1 | Digi-Key | 541-49.9KLCT-ND | Vishay Dale | CRCW040249K9FKED
R_0402_200.0K | RES 200K OHM 1/16W 1% 0402 SMD | R160 | R_0402 | 1 | Digi-Key | 311-200KLRCT-ND | Yageo | RC0402FR-07200KL
R_0402_732k | RES SMD 732K OHM 1% 1/16W 0402 | R161 | R_0402 | 1 | Digi-Key | YAG3224CT-ND | Yageo | RC0402FR-07732KL
R_1206_2 | RES SMD 2 OHM 1% 1/4W 1206 | R168 | R_1206 | 1 | Digi-Key | 311-2.00FRCT-ND | Yageo | RC1206FR-072RL
R_0402_499k | RES SMD 499K OHM 1% 1/16W 0402 | R169 | R_0402 | 1 | Digi-Key | 311-499KLRCT-ND | Yageo | RC0402FR-07499KL
R_0402_33 | RES 33.0 OHM 1/16W 1% 0402 SMD | R177, R178, R179 | R_0402 | 3 | Digi-Key | 311-33.0LRCT-ND | Yageo | RC0402FR-0733RL
R_0402_110K | RES 110K OHM 1/10W 1% 0402 SMD | R184 | R_0402 | 1 | Digi-Key | P110KLCT-ND | Panasonic Electronic Components | ERJ-2RKF1103X
R_0402_9.53K | RES SMD 9.53K OHM 1% 1/16W 0402 | R186 | R_0402 | 1 | Digi-Key | 311-9.53KLRCT-ND | Yageo | RC0402FR-079K53L
R_0402_118K | RES SMD 118K OHM 1% 1/16W 0402 | R187 | R_0402 | 1 | Digi-Key | RMCF0402FT118KCT-ND | Stackpole Electronics Inc | RMCF0402FT118K
R_0402_22.0K | RES 22.0K OHM 1/10W 1% 0402 SMD | R188, R192, R196, R200 | R_0402 | 4 | Digi-Key | 541-22.0KLCT-ND | Vishay Dale | CRCW040222K0FKED
R_0402_6.49k | RES SMD 6.49K OHM 1% 1/16W 0402 | R190 | R_0402 | 1 | Digi-Key | 1276-4096-1-ND | Samsung Electro-Mechanics America, Inc. | RC1005F6491CS
R_0402_69.8K | RES 69.8K OHM 1/16W 1% 0402 SMD | R191 | R_0402 | 1 | Digi-Key | YAG3216CT-ND | Yageo | RC0402FR-0769K8L
R_0402_10.2k | RES SMD 10.2K OHM 1% 1/16W 0402 | R194, R198, R205 | R_0402 | 3 | Digi-Key | RMCF0402FT10K2CT-ND | Stackpole Electronics Inc. | RMCF0402FT10K2
R_0402_36.0K | RES 36.0K OHM 1/10W 1% 0402 SMD | R195 | R_0402 | 1 | Digi-Key | P36.0KLCT-ND | Panasonic - ECG | ERJ-2RKF3602X
R_0402_47.0K | RES 47.0K OHM 1/10W 1% 0402 SMD | R199 | R_0402 | 1 | Digi-Key | P47.0KLCT-ND | Panasonic - ECG | ERJ-2RKF4702X
R_0402_442k | RES SMD 442K OHM 1% 1/16W 0402 | R202 | R_0402 | 1 | Digi-Key | 311-442KLRCT-ND | Yageo | RC0402FR-07442KL
R_0402_732 | RES SMD 732 OHM 1% 1/16W 0402 | R206 | R_0402 | 1 | Digi-Key | YAG3225CT-ND | Yageo | RC0402FR-07732RL
R_0402_7.87K | RES 7.87K OHM 1/16W 1% 0402 SMD | R207 | R_0402 | 1 | Digi-Key | 311-7.87KLRCT-ND | Yageo | RC0402FR-077K87L
R_0402_2.2K | RES 2.20K OHM 1/10W 1% 0402 SMD | R208, R209, R210, R211, R215, R216, R219, R220 | R_0402 | 8 | Digi-Key | 311-2.20KLRCT-ND | Yageo | RC0402FR-072K2L
S_TACTILE_1571563_2_BUTTON | SWITCH TACTILE SPST-NO 0.05A 24V | S1, S2, S5, S6, S7, S9, S11 | TACTILE_1571563_2 | 7 | Digikey | 450-2057-1-ND | TE Connectivity Alcoswitch | FSM4JSMLXTR
S_TACTILE_ RA_TL3330AF130QG_BUTTON | SWITCH TACTILE SPST-NO 0.05A 12V | S3, S4 | TL3330AF130QG | 2 | Digikey | EG4388CT-ND | E-Switch | TL3330AF130QG
S_JOYSTICK_ANALOG_XY |  | S8 | JOYSTICK_ANALOG_MINITHM | 1 | Digikey | 1528-1730-ND | Adafruit Industries | 2765
S_MICRO_SLIDE_SWITCH_ON_OFF | SWITCH SLIDE SPDT 300MA 6V | S10 | PCM_SMD_SWITCH | 1 | Digi-Key | 401-2016-1-ND | C&K Components | PCM12SMTR
U_BQ40Z60RHBR | IC BATTERY MANAGER 32VQFN | U1 | RHB0032E | 1 | Digi-Key | 296-38618-1-ND | Texas Instrument | BQ40Z60RHBT
U_HD3SS460RHRR | IC MUX/DEMUX 4CH TYPE C2 28WQFN | U2 | RHR0028A | 1 | Digikey | 296-42085-6-ND | Texas Instruments | HD3SS460RHRT
U_W25Q80DVSNIG | 3V, 8Mbit, Serial Flash Memory with Dual and Qual SPI, SOIC-8 | U3 | SOIC-8 - TI | 1 | Digi-Key | W25Q80DVSNIG CT-ND | Winbond Electronics | W25Q80DVSNIG TR
U_TPS65981ABQWRWERQ1 | USB, Type-C Controller PMIC 56-QFN (8x8) | U4 | RWE0056B | 1 | Digikey | TPS65981ABIRTQR-ND | Texas Instruments (TI) | TPS65981ABIRTQR
U_TAS5760LDCAR | IC AUDIO AMP DGTL D 48HTSSOP | U5 | DCA48_6P4X3P6 | 1 | Digi-Key | 296-40566-1-ND | Texas Instruments | TAS5760LDCAR
U_SP3010-04UTG | TVS ARRAY ESD 4CH .45PF 8KV UDFN | U6, U7 | TVS_DIODE_USB3.0-10 | 2 | Digi-Key | F3507CT-ND | Littelfuse Inc | SP3010-04UTG
U_TPD8S300RUK | USB Type C Interface Protector: Short-to-VBUS Over Voltage and IEC 61000-4-2 ESD Protection, RUK0020B | U8 | RUK0020B | 1 | Digi-Key | 296-45177-1-ND | Texas Instruments (TI) | TPD8S300RUKR
U_TI-TUSB2036-LQFP_VF-32 | IC 2/3-PORT USB HUB 32-LQFP | U9 | VF32_L | 1 | Digi-Key | 296-11086-ND | Texas Instruments | TUSB2036VF
U_NCP361SNT1G | IC USB POS OVP/OCP 5TSOP | U10, U12 | SOT95P280X90-5N | 2 | Digi-Key | NCP361SNT1GOSCT-ND | ON Semiconductor | NCP361SNT1G
U_USB_TVS_SCV70 | TVS DIODE 5VWM 25VC SC70-6 | U11, U13 | SC70-LT6_N | 2 | Digi-Key | RCLAMP0504FATCTCT-ND | Semtech Corporation | RCLAMP0504FATCT
U_OSC_24MHZ_SMD_1.8V | 24MHz CMOS XO (Standard) Oscillator | U14 | OSC_KC5032A | 1 | Digi-Key | 478-4778-1-ND | AVX Corp/Kyocera Corp | KC2520B24.0000C10E00
U_USB3315C | IC TXRX USB FLEXPWR 24QFN | U15 | QFN50P400X400X100_HS-25N | 1 | Digi-Key | USB3315C-CP-CT-ND | Microchip Technology | USB3315C-CP-TR
U_TI-ADS1015_1115-10 | IC ADC 12BIT I2C W/REF 10-MSOP | U16 | TI-DGS10_L | 1 | Digi-Key | 296-25227-1-ND | Texas Instruments | ADS1015IDGST
U_TPS65105PWPR | IC LCD SUPPLY TFT QUAD 24HTSSOP | U17 | PWP0024B_L | 1 | Digi-Key | 296-18992-1-ND | Texas Instruments | TPS65105PWPR
U_LM3410XMFE | IC DRVR WT/OLED BCKLT SOT23-5 | U18 | MF05A_N | 1 | Digi-Key | LM3410XMFE/NOPBCT-ND | Texas Instruments | LM3410XMFE/NOPB
U_SI5351 | IC CLK GENERATOR 200MHZ 10MSOP | U19 | SI5351 | 1 | Digi-Key | 336-3908-1-ND | Silicon Labs | SI5351A-B-GT
U_FPF2700MPX | IC LOAD SWITCH CURR LIMIT 8-MLP | U20 | SON65P300X80_HS-9N | 1 | Digi-Key | FPF2700MPXCT-ND | Fairchild Semiconductor | FPF2700MPX
U_TPS65400RGZR | IC REG BUCK ADJ 4A/2A QD 48VQFN | U21 | RGZ0048B | 1 | Digi-Key | 296-40902-1-ND | Texas Instruments | TPS65400RGZR
U_TPS54332DDAR | IC REG BUCK ADJ 3.5A 8SOPWRPAD | U22 | DDA0008H | 1 | Digi-Key | 296-39420-1-ND | Texas Instruments | TPS54332DDAR
Y_SMD_6.00MHZ_18PF | CRYSTAL 6.0000MHZ 18PF SMD | Y1 | HC49 | 1 | Digi-Key | 535-13443-1-ND | Abracon LLC | ABLS-6.000MHZ-D-T
Y_XTAL_27MHZ_SMD | XTAL 27.00 MHZ 6PF 150OHM 20PPM 2.0X1.6MM | Y2 | XTAL_2.0X1.6MM | 1 | Digi-Key | 490-9765-1-ND | Murata | XRCGB27M000F2P00R0